## LCA Dashboard
LCA DASHBOARD ¦ PET vs ALUMINIUM PACKAGING
Cradle-to-gate climate-change screening • Functional unit: primary packaging for 1 L beverage • kg CO₂e/FU
BASE CASE ¦ PET BOTTLE |  |  |  | BASE CASE ¦ ALUMINIUM CAN | COMPARATIVE RATIO
0.068407 |  |  |  | 0.24318 | 3.5549
1 × 1 L PET bottle + closure |  |  |  | 4 × 250 mL aluminium cans | Aluminium / PET, base case
LIFE-CYCLE STAGE CONTRIBUTIONS
Stage | PET GWP | Aluminium GWP
Material production | 0.057434 | 0.19739
Sheet rolling | 0 | 0.016991
Material transport | 0.0016308 | 0.0022166
Package manufacturing | 0.0093426 | 0.026583
RECYCLED CONTENT ¦ INTERACTIVE EXPLORER
Parameter | PET | Aluminium
Recycled content | 25% | 54% | ← Change yellow cells
Virgin fraction | 75% | 46% | Automatically calculated
Modelled GWP | 0.068407 | 0.24318 | kg CO₂e/FU
Scenario comparison | PET GWP | Aluminium GWP
Low recycled | 0.076667 | 0.36086
Base case | 0.068407 | 0.24318
High recycled | 0.060147 | 0.15796
Custom scenario | 0.068407 | 0.24318
CHANGE RELATIVE TO BASE CASE ¦ + INCREASE / − REDUCTION
Scenario | PET change | Aluminium change
Low recycled | 12.07% | 48.39%
Base case | 0% | 0%
High recycled | -12.07% | -35.04%
Custom scenario | 0% | 0%
HOTSPOTS ¦ BASE CASE
Indicator | PET | Aluminium
Dominant process | Virgin PET | Primary aluminium
Share of total GWP | 67.23% | 78.79%
METHOD NOTE ¦ Custom scenarios change recycled-content fractions only; mass, transport, manufacturing and selected EFs remain fixed.
Scope: climate change only; cradle-to-gate. Recycled aluminium EF is a remelting proxy; PET preform energy and aluminium losses are not fully captured.

## Goal
Goal Definition
This study conducts a comparative screening life cycle assessment of PET and aluminium beverage packaging to evaluate and compare their cradle-to-gate climate-change impacts for providing an equivalent beverage-packaging function. The aim is to identify the principal life-cycle inputs and processes driving each packaging alternative's greenhouse-gas impacts and to investigate how recycled-content assumptions influence the comparative results.
Guiding question | For packaging required to deliver 1L of beverage, how does the cradle-to-gate climate-change impact of a PET bottle system compare with an aluminium can system, which life-cycle inputs drive the difference, and how sensitive is the comparison to recycled-content assumptions?
Use of finding and audience | The assessment is intended as an educational and portfolio exercise demonstrating the application of the main LCA stages using a transparent Excel-based model and publicly available secondary data. The results are intended for methodological demonstration and exploratory comparison rather than for commercial decision-making or public comparative environmental claims.
Functional unit | Primary packaging required to contain 1 L of beverage
Reference flows for PET and aluminium | PET: 1 × 1 L PET bottle + 1 HDPE closure per FU. Aluminium: 4 × 250 mL complete aluminium cans (including tops) per FU.
System boundary | Cradle-to-gate: raw-material/material production → inbound material transport → package manufacturing → factory gate.
Impact category: climate change, kg CO₂e | Climate change only; results expressed as kg CO₂e per functional unit.
Assumptions, exclusions and limitations | Equivalent containment performance assumed. European secondary data preferred; international proxies used where necessary. End-of-life, beverage production/filling, downstream distribution, refrigeration/use, secondary/tertiary packaging and infrastructure are excluded. Inbound material transport is included as a 500 km road-freight screening assumption applied consistently to both systems.
Framework - ISO 14044
Scope Definition
This comparative screening LCA evaluates the primary packaging required to contain 1 L of beverage using PET bottle and aluminium can systems. The study applies a cradle-to-gate system boundary covering raw-material/material production, inbound transport of packaging materials to the packaging converter/manufacturer, and package manufacturing up to the factory gate. Beverage production, filling, downstream distribution to retailer/customer, refrigeration, consumer use and end-of-life are excluded. The functional unit is the primary packaging required to contain 1 L of beverage. The product alternatives are one 1 L PET bottle with one HDPE closure and four 250 mL complete aluminium cans including tops, providing equivalent beverage-packaging capacity of 1 L. Results therefore represent these specific packaging configurations and should not be interpreted as a universal comparison of PET and aluminium materials. The assessment focuses exclusively on climate-change impact, expressed as kg CO₂e per functional unit. European secondary data are prioritised, supplemented by representative international secondary data where necessary. Recycled content is included as a modelling assumption and will subsequently be examined through sensitivity analysis. Inbound material transport is represented by a controlled 500 km road-freight screening assumption for both systems; this is not a measured supplier route or an official European default. The study is intended as a screening assessment using secondary data and a transparent Excel-based calculation model, rather than a complete multi-impact ISO-conformant comparative LCA.
The product system studied | Beverage packaging: comparative screening life cycle assessment of PET and aluminium beverage packaging to evaluate and compare their cradle-to-gate climate-change impacts for providing an equivalent beverage-packaging function.
Function of the system | To provide primary beverage packaging capable of containing 1 litre of beverage.
The functional unit (FU) | Primary packaging required to contain 1 L of beverage
The system Boundary | Raw-material/material production → inbound material transport → package manufacturing → factory gate

## Functional Unit & Reference Flo
FUNCTIONAL UNIT & REFERENCE FLOW
| Functional unit | Reference flow
Package function | Primary packaging for 1Litre of beverage | PET bottle | 1 × 1 L bottle + 1 HDPE closure = 30.34g/FU | 1 PET bottle + closure/FU
To provide primary beverage packaging capable of containing 1 L of beverage. |  | Aluminium can | 4 × 250 mL complete cans (including tops) 10.31g/can 41.42g/FU | 4 aluminium cans/FU

## System boundary
Item | Current treatment
Functional unit | Primary packaging required to contain 1 L of beverage
PET reference flow | 1 × 1 L PET bottle + 1 HDPE closure
Aluminium reference flow | 4 × 250 mL complete aluminium cans including tops
System boundary | Cradle-to-gate: material production → (Al: sheet rollin) → inbound material transport → packaging conversion/manufacturing → factory gate. PET preform production is physically relevant but its energy coverage is not verified in the selected SBM electricity proxy.
Impact category | Climate change / GWP; kg CO₂e per FU
Transport | 500 km road-freight screening assumption for both systems; not an official EU default

## LCI
Material Required for Packaging systems
System | Material | Qty | Mass
PET | PET bottle body | 1 | 28 | g | 0.028 | kg/FU
| HDPE closure | 1 | 2.43 | g | 0.00243 | kg/FU
| Pet Bottle/FU | 1 | 30.43 | g/FU | 0.03043 | kg/FU
Alluminium can | Aluminium can + closure (250 ml) | 1 | 10.31 | g | 0.01031 | kg/FU
| Aluminium packaging /FU | 4 | 41.24 | g/FU | 0.04124 | kg/FU
LIFE CYCLE INVENTORY FOR PACKAGING SYSTEMS
PET SYSTEM
Reference Flow | 0.03043 | kg/FU
Stage / process | Packaging System | Flow | Unit |  | Assumption: HDPE is not recycled
Material production | Virgin PET production | 0.021 | kg/FU
| Recycled PET production | 0.007 | kg/FU
| Virgin HDPE production | 0.00243 | kg/FU
Inbound transportation | PET resin | 0.014 | tkm/FU
| HDPE resin | 0.00117 | tkm/FU
Bottle manufacturing | PET resin | 0.047443 | kWh/FU
| HDPE resin | 0.0034866 | kWh/FU
ALUMINIUM (Al) SYSTEM
Reference Flow | 0.04124 | kg/FU
Stage / process | Packaging System | Flow | Unit |  | Assumption: No part of Al is lost between material production and sheet roling
Material production | Primary Al | 0.01897 | kg/FU
| Pre-consumption Al | 0.0065984 | kg/FU
| Post-consumption Al | 0.015671 | kg/FU
Sheet Rolling | Al material roll | 0.04124 | kg/FU
Inbound transportation | Road freight | 0.02062 | tkm/FU
Al can production | Electricity | 0.066644 | kWh/FU
| natural gas | 0.21754 | MJ/FU
LIFE CYCLE INVENTORY FOR PACKAGING SYSTEMS
Life Cycle Stage | Process / Input | PET System | Aluminium System | Unit
Reference flow | Packaging mass | 0.03043 | 0.04124 | kg/FU
Material production | Virgin PET production | 0.021 | — | kg/FU
| Recycled PET production | 0.007 | — | kg/FU
| Virgin HDPE production | 0.00234 | — | kg/FU
| Primary aluminium | — | 0.01897 | kg/FU
| Pre-consumer recycled aluminium | — | 0.0065984 | kg/FU
| Post-consumer recycled aluminium | — | 0.015671 | kg/FU
Sheet rolling | Aluminium material rolling | — | 0.04124 | kg/FU
Inbound transportation | PET resin transport | 0.014 | — | tkm/FU
| HDPE resin transport | 0.00117 | — | tkm/FU
| Aluminium road freight | — | 0.0206 | tkm/FU
Packaging manufacturing | PET bottle electricity | 0.047443 | — | kWh/FU
| HDPE component electricity | 0.0034866 | — | kWh/FU
| Aluminium can electricity | — | 0.066644 | kWh/FU
| Aluminium can natural gas | — | 0.21754 | MJ/FU

## Emissions Factors
CLIMATE-CHANGE EMISSION FACTORS
Flow | Factor | Unit
Virgin PET | 2.19 | kg CO2e/kg
Recycled PET | 1.01 | kg CO2e/kg
Virgin HDPE | 1.8 | kg CO2e/kg
Primary aluminium | 10.1 | kg CO2e/kg
Recycled aluminium — remelting | 0.26 | kg CO2e/kg
Electricity | 0.18344 | kg CO2e/kWh
Natural gas | 0.066 | kg CO2e/MJ
Road freight — truck | 0.1075 | kg CO2e/tkm
Aluminium sheet / rolling | 0.412 | kg CO2e/kg

## LCIA
LIFE CYCLE IMPACT ASSESSMENT FOR PACKAGING SYSTEM
Stage | Flow | PET GWP (kg CO₂e/FU) | Al GWP (kg CO₂e/FU)
Material production | Virgin PET | 0.04599 | 0
| Recycled PET | 0.00707 | 0
| Virgin HDPE | 0.004374 | 0
| Primary aluminium | 0 | 0.1916
| Post-consumer recycled aluminium | 0 | 0.0040745
| Pre-consumer recycled aluminium | 0 | 0.0017156
Sheet rolling | Aluminium sheet processed | 0 | 0.016991
Material transport | PET/rPET resin road freight | 0.001505 | 0
| HDPE resin road freight | 0.00012578 | 0
| Aluminium sheet road freight | 0 | 0.0022166
Package manufacturing | PET bottle electricity | 0.008703 | 0
| HDPE closure electricity | 0.00063958 | 0
| Aluminium can electricity | 0 | 0.012225
| Aluminium can natural gas | 0 | 0.014358
TOTAL GWP (kg CO₂e/FU) |  | 0.068407 | 0.24318
Difference: aluminium minus PET (kg CO₂e/FU) |  |  | 0.17477
Ratio: aluminium / PET |  |  | 3.5549

## Sensitivity Analysis
STAGE 5 ¦ RECYCLED-CONTENT SENSITIVITY ANALYSIS
Functional unit: primary packaging for 1 L beverage ¦ kg CO2e/FU ¦ one-variable-at-a-time scenarios
Model input | PET | Aluminium | Notes
Packaging material mass (kg) | 0.028 | 0.04124 | Bottle body / four complete cans
Virgin / primary EF (kg CO2e/kg) | 2.19 | 10.1 | From Emissions Factors sheet
Recycled EF (kg CO2e/kg) | 1.01 | 0.26 | Al recycled EF: remelting-only proxy
Constant GWP (kg CO2e/FU) | 0.015347 | 0.04579 | LCIA total less virgin/recycled material GWP; remaining impacts fixed
Base recycled fraction | 25% | 54% | Original assumptions
PET scenario | Recycled share | Virgin PET (kg) | Recycled PET (kg) | Total GWP (kg CO2e/FU) | Change vs base
Low recycled | 0% | 0.028 | 0 | 0.076667 | 12.07%
Base case | 25% | 0.021 | 0.007 | 0.068407 | 0%
High recycled | 50% | 0.014 | 0.014 | 0.060147 | -12.07%
Aluminium scenario | Recycled share | Primary Al (kg) | Recycled Al (kg) | Total GWP (kg CO2e/FU) | Change vs base
Low recycled | 25% | 0.03093 | 0.01031 | 0.36086 | 48.39%
Base case | 54% | 0.01897 | 0.02227 | 0.24318 | 0%
High recycled | 75% | 0.01031 | 0.03093 | 0.15796 | -35.04%
GWP across scenario
| PET | Aluminium
Low recycled | 0.076667 | 0.36086
Base case | 0.068407 | 0.24318
High recycled | 0.060147 | 0.15796
GWP reduction across scenario
| PET | Aluminium
Low recycled | 12.07% | 48.39%
Base case | 0% | 0%
High recycled | -12.07% | -35.04%

## Results & Interpretation
RESULTS
| PET | ALUMINIUM
TOTAL GWP (kg CO₂e/FU) | 0.068407 | 0.24318
Difference: aluminium minus PET (kg CO₂e/FU) |  | 0.17477
Ratio: aluminium / PET |  | 3.5549
CLIMATE IMPACT ANALYSIS
Packaging System
System | GWP (kg CO₂e/FU) | Packaging reference
Pet bottle | 0.068407 | 1 × 1 L PET bottle + HDPE closure
Aluminium can | 0.24318 | 4 × 250 mL aluminium cans
Life-cycle stage (kg CO₂e/FU)
Life-cycle stage | PET | Aluminium
Material production | 0.057434 | 0.19739
Sheet rolling | 0 | 0.016991
Material transport | 0.0016308 | 0.0022166
Package manufacturing | 0.0093426 | 0.026583
TOTAL | 0.068407 | 0.24318
SENSITIVITY ANALYSIS
GWP across scenario
| PET | Aluminium
Low recycled | 0.076667 | 0.36086
Base case | 0.068407 | 0.24318
High recycled | 0.060147 | 0.15796
GWP reduction across scenario
| PET | Aluminium
Low recycled | 12.07% | 48.39%
Base case | 0% | 0%
High recycled | -12.07% | -35.04%
DISCUSSION & INTERPRETATION
Guiding questions for discussion
How does the cradle-to-gate climate-change impact of a PET bottle system compare with an aluminium can system? | The PET bottle system has a cradle-to-gate climate-change impact of 0.06825 kg CO₂e/FU, compared with 0.24318 kg CO₂e/FU for the aluminium can system. Aluminium therefore exhibits approximately 3.56 times higher GWP than PET under the study's assumptions.
Which life-cycle inputs drive the difference? | Material production is the dominant contributor in both systems, accounting for 83.9% of PET GWP and 81.2% of aluminium GWP. Virgin PET production contributes 67.4% of the PET system's total impact, while primary aluminium production contributes 78.8% of the aluminium system's impact. The difference is primarily driven by the higher emission factor for primary aluminium (10.10 kg CO₂e/kg) compared with virgin PET (2.19 kg CO₂e/kg), alongside the respective material quantities.
How sensitive is the comparison to recycled-content assumptions? | Increasing recycled content reduces the modelled GWP of both systems. Raising recycled PET content from 25% to 50% reduces PET GWP by 12.1%, while increasing recycled aluminium content from 54% to 75% reduces aluminium GWP by 35.0%. Aluminium shows greater sensitivity to recycled-content assumptions. However, PET retains a lower modelled GWP across all tested scenarios, indicating that the comparative conclusion is stable within the selected scenario ranges.
INTERPRETATION
The screening LCA indicates that PET packaging has a lower cradle-to-gate climate-change impact than aluminium packaging for the defined functional unit of packaging for a 1 L beverage. Material production and recycled content are the key drivers. These conclusions are influenced by the selected secondary data, simplified recycling assumptions and excluded processes, and should not be generalised to all packaging applications.
LIMITATIONS
Limitation | Description
Processes | This screening does not cover all relevant production processes for PET bottles and aluminium cans. PET preform manufacturing energy and aluminium production losses are not fully accounted for.
System boundary | The cradle-to-gate assessment excludes beverage filling, distribution, use and end-of-life treatment.
Impact categories | The assessment considers only climate-change impacts (GWP), excluding water consumption, resource depletion, toxicity and other environmental impacts.
Data quality | The assessment relies on secondary data from different sources, geographical regions and reporting years, which may not fully represent actual production conditions.
Recycling assumptions | Recycled-content calculations use simplified emission factors. The recycled-aluminium factor covers remelting, while the recycled-PET factor represents an open-loop recycling process.
Material losses | Material losses and scrap generation during aluminium rolling and can manufacturing are excluded through a no-loss assumption.
Transportation | A uniform transport distance of 500 km is assumed, rather than using actual supplier-to-manufacturer distances.
Energy assumptions | Manufacturing electricity impacts are calculated using an average EU electricity emission factor, rather than facility-specific electricity mixes.
Sensitivity analysis | The analysis examines recycled-content variations only, without testing uncertainty in packaging weights, energy consumption, transport distances or emission factors.
Comparative applicability | The findings apply to the selected packaging configurations and assumptions and cannot be generalized to all PET bottles or aluminium cans.